## Fastener schedule
Designation | Role | Qty | Assemblies | Host thread | Torque Nm | Install / locking note
DIN 7984 M8x16-8.8 | T-bolt | 24 | 300 Fasteners | tnut | 14 | round holes at the fixed bracket, slotted elsewhere
ISO 10511 M5 | latch nyloc nut | 8 | 400 Fasteners | steel | 6 | nyloc under the bracket
ISO 10642 M5x10 | fence strip screw | 16 | 400 Fasteners | alu | 5 | heads 0.3 below the acetal face
ISO 10642 M5x20 | head screw | 8 | V guide X1400; V guide X900 | alu | 5 | square head top plate -> fence
ISO 10642 M6x16 | shelf screw | 3 | 400 Fasteners | alu | 8
ISO 10642 M6x25 | board screw | 18 | 400 Fasteners | rivnut | 8 | countersunk flush with the phenolic face
ISO 10642 M6x25 | guide screw head | 8 | V guide X1400; V guide X900 | alu | 8 | flush with the guide top (saw shoe runs over)
ISO 10642 M6x25 | guide screw pad | 4 | V guide X1400; V guide X900 | alu | 8 | flush with the guide top (saw shoe runs over)
ISO 10642 M8x40 | datum bar screw | 4 | 400 Fasteners | alu | 18 | Loctite 243
ISO 4017 M10x110-8.8 | left portal hanger bolt front | 2 | 100-200 Structure | steel | 49 | through RHS on crush tube; check after first week
ISO 4017 M10x110-8.8 | left portal hanger bolt rear | 2 | 100-200 Structure | steel | 49 | through RHS on crush tube; check after first week
ISO 4017 M10x110-8.8 | right portal hanger bolt front | 2 | 100-200 Structure | steel | 49 | through RHS on crush tube; check after first week
ISO 4017 M10x110-8.8 | right portal hanger bolt rear | 2 | 100-200 Structure | steel | 49 | through RHS on crush tube; check after first week
ISO 4017 M10x70-8.8 | outrigger bolt | 8 | 100-200 Structure | steel | 49 | through RHS on crush tube; nut inside the cross rail
ISO 4017 M8x20-8.8 | T-bolt end bracket | 8 | 300 Fasteners | tnut | 14 | round holes at the fixed bracket, slotted elsewhere - do not overtighten PTFE ends
ISO 4026 M10x20-45H | jacking screw | 48 | 300 Fasteners | alu | 35 | set height, lock with the thin nut
ISO 4026 M10x20-45H | jacking screw end bracket | 16 | 300 Fasteners | alu | 35 | set height, lock with the thin nut
ISO 4026 M8x20, Loctite 243 | stud pushrod-carrier | 3 | 400 Fasteners | alu | 18 | Loctite 243 both ends
ISO 4032 M10-8 | left portal hanger nut front | 2 | 100-200 Structure | steel | 49 | through RHS on crush tube; check after first week
ISO 4032 M10-8 | left portal hanger nut rear | 2 | 100-200 Structure | steel | 49 | through RHS on crush tube; check after first week
ISO 4032 M10-8 | outrigger nut | 8 | 100-200 Structure | steel | 49 | through RHS on crush tube; nut inside the cross rail
ISO 4032 M10-8 | right portal hanger nut front | 2 | 100-200 Structure | steel | 49 | through RHS on crush tube; check after first week
ISO 4032 M10-8 | right portal hanger nut rear | 2 | 100-200 Structure | steel | 49 | through RHS on crush tube; check after first week
ISO 4032 M16-8 | lock nut foot | 12 | 100-200 Structure | steel | 120 | lock against the plate after levelling
ISO 4032 M16-8 | lock nut foot outrigger X-860 Y | 1 | 100-200 Structure | steel | 120 | lock against the plate after levelling
ISO 4032 M16-8 | lock nut foot outrigger X-860 Y- | 1 | 100-200 Structure | steel | 120 | lock against the plate after levelling
ISO 4032 M16-8 | lock nut foot outrigger X3048 Y | 1 | 100-200 Structure | steel | 120 | lock against the plate after levelling
ISO 4032 M16-8 | lock nut foot outrigger X3048 Y- | 1 | 100-200 Structure | steel | 120 | lock against the plate after levelling
ISO 4032 M8-8 | buffer nut | 2 | 400 Fasteners | steel | 25
ISO 4035 M10-05 | jam nut | 48 | 300 Fasteners | alu | 35 | lock nut for the jacking screw
ISO 4035 M10-05 | jam nut end bracket | 16 | 300 Fasteners | alu | 35 | lock nut for the jacking screw
ISO 4762 M10x30-8.8 | clamp bolt | 48 | 300 Fasteners | steel | 49 | push-pull with the jacking screws: jack first, then clamp
ISO 4762 M10x30-8.8 | clamp bolt end bracket | 8 | 300 Fasteners | rivnut | 28 | push-pull with the jacking screws: jack first, then clamp
ISO 4762 M10x35 | datum plate bolt | 6 | 400 Fasteners | alu | 35 | Loctite 243; re-check perpendicularity 0.2/457 after torque
ISO 4762 M6x12 | clamp screw pusher | 12 | 400 Fasteners | alu | 8 | Loctite 243
ISO 4762 M6x16 | clip screw fence | 10 | 400 Fasteners | alu | 8
ISO 4762 M6x20 | rod screw | 6 | 400 Fasteners | alu | 8 | Loctite 243
ISO 4762 M8x20 | pusher body bolt | 6 | 400 Fasteners | alu | 18 | from below the welded plate
ISO 4762 M8x30 | clip bolt board | 10 | 400 Fasteners | rivnut | 16
ISO 4762 M8x50 | handle bolt | 2 | 400 Fasteners | alu | 18 | into the handle feet (6082)
ISO 7089 10 | left portal hanger washer front | 2 | 100-200 Structure | steel |  | through RHS on crush tube; check after first week
ISO 7089 10 | left portal hanger washer rear | 2 | 100-200 Structure | steel |  | through RHS on crush tube; check after first week
ISO 7089 10 | outrigger washer | 8 | 100-200 Structure | steel |  | through RHS on crush tube; nut inside the cross rail
ISO 7089 10 | right portal hanger washer front | 2 | 100-200 Structure | steel |  | through RHS on crush tube; check after first week
ISO 7089 10 | right portal hanger washer rear | 2 | 100-200 Structure | steel |  | through RHS on crush tube; check after first week
ISO 7093 10 | clamp washer | 48 | 300 Fasteners | steel
ISO 7093 10 | clamp washer end bracket | 8 | 300 Fasteners | steel
ISO 7379 8x20 M6 | shoulder screw pusher pad | 6 | 400 Fasteners | soft | 3 | into the brass insert; pad must slide freely on the shoulders
ISO 7379 8x8 M6 | shoulder screw gate stop | 4 | 450 End gate | rivnut | 8 | strip must float 2 mm freely
ISO 7380 M5x16 | latch bolt | 8 | 400 Fasteners | steel | 6 | nyloc under the bracket
ISO 7380 M8x12 | bracket screw post | 4 | 530 Park | rivnut | 16
ISO 7380 M8x12 | bracket screw rack post | 2 | 535 A rack | rivnut | 16
ISO 7380 M8x12 | leaf bolt hinge | 4 | 400 Fasteners | rivnut | 16 | Loctite 243
ISO 7380 M8x16 | bracket screw arm | 4 | 530 Park | tnut | 14
ISO 7380 M8x16 | bracket screw arm side | 2 | 530 Park | tnut | 14
ISO 7380 M8x16 | bracket screw ledge | 2 | 530 Park | tnut | 14
ISO 7380 M8x16 | bracket screw rack arm | 2 | 535 A rack | tnut | 14
ISO 7380 M8x16 | end cap screw | 16 | 300 Fasteners | alu | 18 | into the profile core bore (self-tapping in the 7.0 core)
ISO 7380 M8x16 | end lip screw rack | 2 | 535 A rack | steel | 25
ISO 8734 10m6x30 | dowel riser 1 Y | 2 | 400 Fasteners | steel |  | press fit
ISO 8734 10m6x30 | dowel riser 2 Y | 2 | 400 Fasteners | steel |  | press fit
ISO 8734 10m6x30 | dowel riser 3 Y | 2 | 400 Fasteners | steel |  | press fit
ISO 8734 10m6x30 | dowel riser 4 Y | 2 | 400 Fasteners | steel |  | press fit
ISO 8734 5m6x20 | dowel head | 4 | V guide X1400; V guide X900 | steel |  | press fit
ISO 8734 6m6x16 | dowel guide | 4 | V guide X1400; V guide X900 | steel |  | press fit
ISO 8734 6m6x16 | dowel pusher | 6 | 400 Fasteners | steel |  | press fit
ISO 8734 8m6x16 | dowel fixed end bar | 2 | 300 Fasteners | steel |  | ream 8H7 on assembly AFTER final alignment
ISO 8734 8m6x24 | dowel fixed | 2 | 300 Fasteners | steel |  | ream 8H7 on assembly AFTER final alignment
M6 brass heat-set 8x10 | threaded insert pusher pad | 6 | 400 Fasteners | soft | 3 | heat-set
Misumi HNTT8-8 | T-nut | 24 | 300 Fasteners | tnut |  | insert from the profile end before fitting caps / brackets
Misumi HNTT8-8 | T-nut arm | 4 | 530 Park | tnut |  | insert from the profile end before fitting caps / brackets
Misumi HNTT8-8 | T-nut arm side | 2 | 530 Park | tnut |  | insert from the profile end before fitting caps / brackets
Misumi HNTT8-8 | T-nut end bracket | 8 | 300 Fasteners | tnut |  | insert from the profile end before fitting caps / brackets
Misumi HNTT8-8 | T-nut high clamp cam | 2 | G guide (parked near side) | tnut |  | insert from the profile end before fitting caps / brackets
Misumi HNTT8-8 | T-nut ledge | 2 | 530 Park | tnut |  | insert from the profile end before fitting caps / brackets
Misumi HNTT8-8 | T-nut puck cam 1 | 2 | A guide | tnut |  | insert from the profile end before fitting caps / brackets
Misumi HNTT8-8 | T-nut puck cam 2 | 2 | A guide | tnut |  | insert from the profile end before fitting caps / brackets
Misumi HNTT8-8 | T-nut rack arm | 2 | 535 A rack | tnut |  | insert from the profile end before fitting caps / brackets
Misumi HNTT8-8 | T-nut rest pad cam lever | 2 | V guide X1400; V guide X900 | tnut |  | insert from the profile end before fitting caps / brackets
Misumi HNTT8-8 | T-nut side cam | 2 | V guide X1400; V guide X900 | tnut |  | insert from the profile end before fitting caps / brackets
Misumi HNTT8-8 | T-nut top cam lever | 4 | V guide X1400; V guide X900 | tnut |  | insert from the profile end before fitting caps / brackets
csk M6 steel | rivnut board | 18 | 400 Fasteners | rivnut | 8 | set with a calibrated rivnut tool; verify spin-out on a sample
csk M6 steel | rivnut gate stop | 4 | 400 Fasteners | rivnut | 8 | set with a calibrated rivnut tool; verify spin-out on a sample
csk M8 steel | rivnut fence rail | 10 | 400 Fasteners | rivnut | 16 | set with a calibrated rivnut tool; verify spin-out on a sample
csk M8 steel | rivnut hinge | 4 | 400 Fasteners | rivnut | 16 | set with a calibrated rivnut tool; verify spin-out on a sample
csk M8 steel | rivnut portal post | 4 | 530 Park | rivnut | 16 | set with a calibrated rivnut tool; verify spin-out on a sample
csk M8 steel | rivnut rack post | 2 | 535 A rack | rivnut | 16 | set with a calibrated rivnut tool; verify spin-out on a sample
flanged M10 steel | rivnut portal beam | 8 | 300 Fasteners | rivnut | 28 | set with a calibrated rivnut tool; verify spin-out on a sample

## Purchase totals
Designation | Qty (model) | Qty to order (+10%, min +2)
DIN 7984 M8x16-8.8 | 24 | 27
ISO 10511 M5 | 8 | 10
ISO 10642 M5x10 | 16 | 18
ISO 10642 M5x20 | 8 | 10
ISO 10642 M6x16 | 3 | 5
ISO 10642 M6x25 | 30 | 33
ISO 10642 M8x40 | 4 | 6
ISO 4017 M10x110-8.8 | 8 | 10
ISO 4017 M10x70-8.8 | 8 | 10
ISO 4017 M8x20-8.8 | 8 | 10
ISO 4026 M10x20-45H | 64 | 71
ISO 4026 M8x20, Loctite 243 | 3 | 5
ISO 4032 M10-8 | 16 | 18
ISO 4032 M16-8 | 16 | 18
ISO 4032 M8-8 | 2 | 4
ISO 4035 M10-05 | 64 | 71
ISO 4762 M10x30-8.8 | 56 | 62
ISO 4762 M10x35 | 6 | 8
ISO 4762 M6x12 | 12 | 14
ISO 4762 M6x16 | 10 | 12
ISO 4762 M6x20 | 6 | 8
ISO 4762 M8x20 | 6 | 8
ISO 4762 M8x30 | 10 | 12
ISO 4762 M8x50 | 2 | 4
ISO 7089 10 | 16 | 18
ISO 7093 10 | 56 | 62
ISO 7379 8x20 M6 | 6 | 8
ISO 7379 8x8 M6 | 4 | 6
ISO 7380 M5x16 | 8 | 10
ISO 7380 M8x12 | 10 | 12
ISO 7380 M8x16 | 28 | 31
ISO 8734 10m6x30 | 8 | 10
ISO 8734 5m6x20 | 4 | 6
ISO 8734 6m6x16 | 10 | 12
ISO 8734 8m6x16 | 2 | 4
ISO 8734 8m6x24 | 2 | 4
M6 brass heat-set 8x10 | 6 | 8
Misumi HNTT8-8 | 56 | 62
csk M6 steel | 22 | 25
csk M8 steel | 20 | 22
flanged M10 steel | 8 | 10

## Bought-out hardware
Item | Qty (model)
Destaco 603-M | 3
EPS retaining spike 4x40 | 4
HBLFSN8 | 8
Kipp K0222 | 1
Kipp K0269 | 2
Kipp K0338 | 2
Pinet 100x42 weld | 2
RS 126-3562 | 16
crush tube 16x2 | 16
iglidur bush 10/12x15 | 12
norelem 04232 cam lever M8 | 14
norelem 05825-05-02000 | 2
pad spring 12x1.2 L14 | 12
rubber 30x15 | 2
wave spring 16 OD | 4